## BHTC_Template_IH
| 1 Investment cost mean (M€2019 per MW) | 2 Investment cost SD | 3 O&M cost mean (€/MJ/s/year) | 4 O&M cost SD | 5 Lifetime (years) | 6 Leadtime (years) | 7 Learning rate | 8 Discount rate | 9 Conversion efficiency | 10 Fuel cost mean | 11 Fuel cost SD | 12 Gamma value | 13 Capacity factor mean | 14 Capacity factor SD | 15 Learning exponent
1 Indirect Heating Coal | 0.5 |  | 33700 |  | 25 | 1 | -0.05 | 0.05 | 0.89 |  | PFRM etc. | 0 | 0.95 | 0.1 | -0.05
2 Indirect Heating Oil | 0.055 |  | 1800 |  | 25 | 1 | -0.05 | 0.05 | 0.94 |  |  | 0 | 0.95 | 0.1 | -0.05
3 Indirect Heating Gas | 0.055 |  | 2000 |  | 25 | 1 | -0.05 | 0.05 | 0.97 |  |  | 0 | 0.95 | 0.1 | -0.05
4 Indirect Heating Biomass | 0.618 |  | 33700 |  | 25 | 1 | -0.05 | 0.05 | 0.89 |  |  | 0 | 0.9 | 0.1 | -0.05
5 Indirect Heating Electricity | 0.08 |  | 1070 |  | 25 | 1 | -0.05 | 0.05 | 0.99 |  |  | 0 | 0.98 | 0.1 | -0.05
6 Indirect Heating Steam Distributed | 0 | Keeping this share fixed as not modelling CHP | 0 |  | 0 | 1 | -0.05 | 0.05 | 0 |  |  | 0 | 0 | 0.1 | -0.05
7 Heat Pumps (Electricity) | 1.093 |  | 1786.8966 |  | 20 | 1 | Look at FTT Heat | 0.05 | 2.9884 |  |  | 0 | 0.95 | 0.1 | Look at FTT Heat
8 Direct Heating Coal | 0.22 |  | 3400 |  | 15 | 1 | -0.05 | 0.05 | 1 |  |  | 0 | 0.9 | 0.1 | -0.05
9 Direct Heating Oil | 0.015 |  | 181.8182 |  | 15 | 1 | -0.05 | 0.05 | 1 |  |  | 0 | 0.9 | 0.1 | -0.05
10 Direct Heating Gas | 0.015 |  | 181.8182 |  | 15 | 1 | -0.05 | 0.05 | 1 |  |  | 0 | 0.95 | 0.1 | -0.05
11 Direct Heating Biomass | 0.22 |  | 3400 |  | 15 | 1 | -0.05 | 0.05 | 1 |  |  | 0 | 0.9 | 0.1 | -0.05
12 Direct Heating Electricity | 0.06 |  | 0 |  | 12.5 | 1 | -0.05 | 0.05 | 1 |  |  | 0 | 0.98 | 0.1 | -0.05
13 Direct Heating Steam Distributed | 0 | Keeping this share fixed as not modelling CHP | 0 |  | 0 | 1 | -0.05 | 0.05 | 0 |  |  | 0 | 0 | 0.1 | -0.05
NB all costs in 2019Euros
Assumed